## Main
Coronagraph Specifications
| Telescope and Mode | Channels | IWA (L/D) | OAW (L/D) | DM actuators on side | Pixels across pupil
| LUVOIR VIS A | 5 | 3.5 | 64 | 128 | 400
| L/D per pix | Dark hole area (L/D)^2 | Visible actuators | pixels | M | Npfft | Nfres | NFour | Nmask | Nprobe | NEFC | NEFCGains | model pixels | NEM
| 0.5 | 12829 | 25736 | 51316 | 513160 | 800 | 2 | 3 | 3 | 7 | 4 | 4 | 160000 | 20
| Bytes per float | 4
| Jacobian (GB) | 49.1987
| Uplink rate (bps) | 262144
| Downlink rate (bps) | 1048576
| Time to uplink Jacobian (hr) | 447.8178
| Time to uplink command (hr) | 4.3403e-06
| Time to downlink images (hr) | 0.015225
| Travel time (hr) | 0.0027778
| Total communication time (hr) | 0.083141
Computer Specifications
| Computer name | BAE RAD5545
| Dhrystone Benchmark Estimate | 1865 | MFLOPS
| Best Guestimate for Realistic System | 194.5964 | MFLOPS
Jacobian Calculation
FLOP requirements
|  | Cholesky factorization flops | Jacobian model propagation flops |  | FFT only | % of calcs that are FFT | leftover flops
|  | 2MN^2 + N^3/3 | ((2*Nfres + NFour)*8*Npfft^2 log Npfft + 6*(NMask+NFres)*Npfft^2)*NChan*N |  | ((2*Nfres + NFour)*8*Npfft^2 log Npfft + 6*(NMask+NFres)*Npfft^2)*NChan*M
|  | 685456538068139 | 46947071495688 |  | 45464677895688 | 0.96842 | 1482393600000
| Min Time Estimate (hr) |  | 6.9924
| Best Time Estimate (hr) |  | 67.0149
EFC |  |  |  |  | Number of gradient vectors (Ngrad) | Average influenced pixles per acuator (NIF) | L-BFGS iteratios (NLBFGS)
[5 empty] | 10 | 513.16 | 15
| FLOP requirements (per iteration) | Solving for controls flops | Multiplying Jacobian transpose by Jacobian | Precomputing gains flops | Solving for controls with precomputed gains flops | Adjoint-based
|  | (2*MN + N^3/3)*NEFC | M*N^2 | (2*N^3/3)*NEFCGains | 2*MN*NEFC | NLFBGS*(#channels*(14*#model_pixels*log(#model_pixels) + 7*#pixels + 2*NIF*N + N) + N*(4*Ngrad-1))*NEFC
|  | 22833688003755 | 339887264719360 | 45456069035349 | 105653486080 | 19948385535
| Min Time Estimate (hr) | 3.4009 | 50.6237 | 6.7703 | 0.015736 | 0.0029712
| Best Time Estimate (hr) | 32.5941 | 485.1741 | 64.8865 | 0.15082 | 0.028475
| Storage requirements | Solving for controls flops |  | Precomputed gain | Adjoint-based
|  | (N^2)*BPF |  | MN*BPF*NEFCGains | 4*M + 0.5*Ngrad*N
| Bytes | 2649366784 |  | 211306972160 | 8725280
| GB | 2.4674 |  | 196.795 | 0.0081261
Probing/Dithering
| FLOP requirements (per iteration) | Computing dither influence flops | Computing probes influence flops
|  | 2*N*M | 2*NProbe*N*M
|  | 26413371520 | 184893600640
| Min Time Estimate (hr) | 0.0039341 | 0.027539
| Best Time Estimate (hr) | 0.037704 | 0.26393
Estimation (single channel) |  | MIF (2x2 matrix inversion flops) | KFF (2x2 Klaman filter flops)
|  | 14 | 35
| FLOP requirements | Batch estimation (flops) | Kalman filter with probes (flops) | Extended Kalman filter with Dithering (flops) | Self Coherent Camera (flops)
|  | (5*Nprobe + 4*Nprobe^2+MIF)*#pixels*#channels | (5*Nprobe + KFF)*#pixels*#channels | KFF*#pixels*#channels | 7*NSCCphases*#pixels*#channels
|  | 62862100 | 17960600 | 8980300 | 7184240
| Min Time Estimate (hr) | 9.3628e-06 | 2.6751e-06 | 1.3375e-06 | 1.07e-06
| Best Time Estimate (hr) | 8.9733e-05 | 2.5638e-05 | 1.2819e-05 | 1.0255e-05
| Data transfer requirements | Batch estimation (singles) | Kalman filter with probes (singles) | Extended Kalman filter with Dithering (singles) | Self Coherent Camera (singles)
|  | 2*#pixels*#channels*Nprobe | 2*#pixels*#channels*Nprobe | #pixels*#channels | NSCCphases*#pixels*#channels
|  | 3592120 | 3592120 | 256580 | 1026320
Spatial LDFC |  | BFR (Bright Field Pixles ratio)
0.5
| FLOP requirements | Computing Intensity Jacobian (flops) | Solving for control (flops)
|  | 3*#pixels*BFR*#channels*N | 2*#pixels*BFR*#channels*N + N^3/3
|  | 9905014320 | 5688611972299
| Min Time Estimate (hr) | 0.0014753 | 0.84728
| Best Time Estimate (hr) | 0.014139 | 8.1202
| Data transfer requirements | Computing Intensity Jacobian (singles) | Solving for control (flops)
|  | 2*#pixels*BFR*#channels*N | #pixels*BFR*#channels
|  | 6603342880 | 128290
Jacobian EM
| FLOP requirements | Updating Jacobian estimate (flops per probing cycle)
8*M*N*(Nprobe+1)*NEM
16904557772800
| Min Time Estimate (hr) | 2.5178
| Best Time Estimate (hr) | 24.1305
| Memory requirements | 3 * [(N+M)*Nprobe + N]*BPF
15192032

## Specs
Mode name | Telescope | Channels | IWA (L/D) | OAW (L/D) | DM actuators on side | Pixels across pupil
HLC | WFIRST | 7 | 3 | 9 | 48 | 386
HabEx Channel A | HabEx | 5 | 2.4 | 32 | 64 | 400
LUVOIR NUV A | LUVOIR A | 5 | 4 | 40 | 128 | 400
LUVOIR VIS A | LUVOIR A | 5 | 3.5 | 64 | 128 | 400
LUVOIR NIR A | LUVOIR A | 5 | 3.5 | 64 | 128 | 400
LUVOIR NUV B | LUVOIR B | 5 | 4 | 40 | 128 | 400
LUVOIR VIS B | LUVOIR B | 5 | 3.5 | 64 | 128 | 400
LUVOIR NIR B | LUVOIR B | 5 | 3.5 | 64 | 128 | 400

## ComputerSpecs
Computer architecture name |  | BAE RAD5545-3DPlus DDR3 | BAE RAD750 | Vorago VA41620-Everspin MRAM | Vorago VA41620-COTS SRAM | SnapDragon 855-COTS DDR4 | Renesas Cortex-R4F | TI Cortex-R5F | ST Stellar R52
CPU Clock | Mhz | 466 | 200 | 100 | 100 | 2420 | 600 | 300 | 400
CPU Cores | Cores | 4 | 1 | 1 | 1 | 4 | 1 | 1 | 4
Cache Access Time | ns | 2 | 5 | 10 | 10 | 1 | 2 | 3 | 2.5
RAM Latency | ns | 12 | 10 | 35 | 10 | 9 | 10 | 10 | 10
Cache Hit Percentage | % | 80 | 80 | 80 | 80 | 80 | 80 | 80 | 80
Parallelizable Code | % | 50 | 50 | 50 | 50 | 50 | 50 | 50 | 50
Memory Prefetch | 0 or 1 | 0 | 0 | 0 | 0 | 0 | 0 | 0 | 0
MAC Instruction | 0 or 1 | 0 | 0 | 1 | 1 | 1 | 1 | 1 | 0
MAC Applicability | % | 60 | 60 | 60 | 60 | 60 | 60 | 60 | 60
Bytes per float |  | 4 | 4 | 4 | 4 | 4 | 4 | 4 | 4
| BAE RAD5545-3DPlus DDR3 | BAE RAD750 | Vorago VA41620-Everspin MRAM | Vorago VA41620-COTS SRAM | SnapDragon 855-COTS DDR4
CPU Clock | 466 | 200 | 100 | 100 | 2420
CPU Cores | 4 | 1 | 1 | 1 | 4
Cache Access Time | 2 | 5 | 10 | 10 | 1
RAM Latency | 12 | 10 | 35 | 10 | 9
Cache Hit Percentage | 80 | 80 | 80 | 80 | 80
Parallelizable Code | 50 | 50 | 50 | 50 | 50
Memory Prefetch | 0 | 0 | 0 | 0 | 0
MAC Instruction | 0 | 0 | 1 | 1 | 1
MAC Applicability | 60 | 60 | 60 | 60 | 60
Bytes per float | 4 | 4 | 4 | 4 | 4
|  |  | Aerospace Market Chips |  |  |  | Non-Aerospace Market Chips
|  |  | BAE RAD750 | BAE RAD5545 | Teledyne LS1046-Space | DAHLIA SOC | SnapDragon 855 | NXP LX2160A | NXP S32S24 | TI Hercules
|  | Dhrystone Benchmark Estimate | 2.7778 | 0.17883 | 0.033245 | 0.1929 | 0.021522 | 0.0060445 | 0.14468 | 1.996
|  | Pessimistic Estimate for Realistic System | 15.4 | 5.1388 | 3.5984 | 6.7917 | 2.4558 | 2.2515 | 9.0312 | 18.7333
|  |  | Aerospace Market Chips |  |  |  | Non-Aerospace Market Chips
|  |  | BAE RAD750 | BAE RAD5545 | Teledyne LS1046-Space | DAHLIA SOC | SnapDragon 855 | NXP LX2160A | NXP S32S24 | TI Hercules
|  | Cores x Clock Optimistic Estimate (MFLOPS) | 200 | 1865 | 6400 | - | 9680 | 35200 | - | -
|  | Pessimistic Estimate (MFLOPS) | 64.9351 | 194.5964 | 277.8984 | 147.2393 | 407.2018 | 444.1416 | 110.7266 | 53.3808