## Main
Coronagraph Specifications
| Telescope and Mode | Pupil | Pixel (mm) | Pixel (mas) | Number of (visible) DM actuators | Pixels across pupil
| LUVOIR VIS A | 15 |  | 3.43 | 28438 | 400
[5 empty] | mas = | 4.8481e-09
|  |  |  | Imager | Critically-sampled at | 498.8733 | nm | 2 pix per L_crit/D | = 0.5 L/D per pix
[5 empty] | 1 L_crit/D in radians | 3.3258e-08
[5 empty] | 1 L_crit/D in mas | 6.86
|  | Upper L | bandwidth (%) | (L/D)^2 | Channels |  | L/D per pix | pixels | M | Npfft | Nfres | NFour | Nmask | Nprobe | NEFC | NEFCGains | model pixels
|  | 1030 | 133 | 13254 | 5 |  | 0.24217 | 225996 | 2259960 | 1652 | 2 | 3 | 3 | 7 | 4 | 4 | 160000
| Bytes per float | 4
| Jacobian (GB) | 239.4197
| Uplink rate (bps) | 262144
| Downlink rate (bps) | 1048576
| Time to uplink Jacobian (hr) | 2179.2515
| Time to uplink command (hr) | 0.00096429
| Time to downlink images (hr) | 0.067053
| Travel time (hr) | 0.0027778
| Total communication time (hr) | 0.29429
Computer Specifications
| Computer name | BAE RAD750
| Dhrystone Benchmark Estimate | 2.7778 | ns/calculation
| Best Guestimate for Realistic System | 15.4 | ns/calculation
| Overly Conservative Estimate | 50 | ns/calculation
Jacobian Calculation
FLOP requirements
|  | Cholesky factorization flops | Jacobian model propagation flops |  | FFT only | % of calcs that are FFT | leftover flops
|  | 2MN^2 + N^3/3 | ((2*Nfres + NFour)*8*Npfft^2 log Npfft + 6*(NMask+NFres)*Npfft^2)*NChan*N |  | ((2*Nfres + NFour)*8*Npfft^2 log Npfft + 6*(NMask+NFres)*Npfft^2)*NChan*M
|  | 3663020000000000 | 243944523741021 |  | 236959600381341 | 0.97137 | 6984923359680
| Min Time Estimate (hr) |  | 188.2288
| Best Time Estimate (hr) |  | 1043.5405
| Max Time Estimate (hr) |  | 3388.1184
|  | QR would do 2N^3/3 | 8n^2 log n sourced from Golub and van Loan 2013
|  | in 2nd part of equation | Directed use of O(N^3) matrix transforms could reduce
FFT Array sizes
| Name | Center wavelength | pixels on a side
| Band 1a | 555.8333 | 891
| Band 1, Band 1b | 575 | 922
| Band 1c | 594.1667 | 953
| Band 3a | 677.44 | 1086
| Band 3b | 703.72 | 1128
| Band 3c | 730 | 1171
| Band 3d | 756.28 | 1213
| Band 3e | 782.56 | 1255
| Band 4a | 797.5 | 1279
| Band 4, Band 4b | 825 | 1323
| Band 4c | 852.5 | 1367
EFC |  |  |  |  | Number of gradient vectors (Ngrad) | Average influenced pixles per acuator (NIF) | L-BFGS iteratios (NLBFGS)
[5 empty] | 10 | 2259.96 | 15
| FLOP requirements (per iteration) | Solving for controls flops | Precomputing gains flops | Solving for controls with precomputed gains flops | Adjoint-based
|  | (2*MN + N^3/3)*NEFC | (2*N^3/3)*NEFCGains | 2*MN*NEFC | NLFBGS*(#channels*(14*#model_pixels*log(#model_pixels) + 7*#pixels + 2*NIF*N + N) + N*(4*Ngrad-1))*NEFC
|  | 31178649838069 | 61328999796459 | 514149939840 | 50593077087
| Min Time Estimate (hr) | 24.0576 | 47.3218 | 0.39672 | 0.039038
| Best Time Estimate (hr) | 133.3753 | 262.3518 | 2.1994 | 0.21643
| Max Time Estimate (hr) | 433.0368 | 851.7917 | 7.141 | 0.70268
| Storage requirements | Solving for controls flops |  | Precomputed gain | Adjoint-based
|  | (N^2)*BPF |  | MN*BPF*NEFCGains | 4*M + 0.5*Ngrad*N
| Bytes | 3234879376 |  | 1028299879680 | 36728120
| GB | 3.0127 |  | 957.6789 | 0.034206
Probing/Dithering
| FLOP requirements (per iteration) | Computing dither influence flops | Computing probes influence flops
|  | 2*N*M | 2*NProbe*N*M
|  | 128537484960 | 899762394720
| Min Time Estimate (hr) | 0.09918 | 0.69426
| Best Time Estimate (hr) | 0.54985 | 3.849
| Max Time Estimate (hr) | 1.7852 | 12.4967
Estimation (single channel) |  | MIF (2x2 matrix inversion flops) | KFF (2x2 Klaman filter flops)
|  | 14 | 35
| FLOP requirements | Batch estimation (flops) | Kalman filter with probes (flops) | Extended Kalman filter with Dithering (flops) | Self Coherent Camera (flops)
|  | (5*Nprobe + 4*Nprobe^2+MIF)*#pixels*#channels | (5*Nprobe + KFF)*#pixels*#channels | KFF*#pixels*#channels | 7*NSCCphases*#pixels*#channels
|  | 276845100 | 79098600 | 39549300 | 31639440
| Min Time Estimate (hr) | 0.00021362 | 6.1033e-05 | 3.0516e-05 | 2.4413e-05
| Best Time Estimate (hr) | 0.0011843 | 0.00033837 | 0.00016918 | 0.00013535
| Max Time Estimate (hr) | 0.0038451 | 0.0010986 | 0.0005493 | 0.00043944
| Data transfer requirements | Batch estimation (singles) | Kalman filter with probes (singles) | Extended Kalman filter with Dithering (singles) | Self Coherent Camera (singles)
|  | 2*#pixels*#channels*Nprobe | 2*#pixels*#channels*Nprobe | #pixels*#channels | NSCCphases*#pixels*#channels
|  | 15819720 | 15819720 | 1129980 | 4519920
Spatial LDFC |  | BFR (Bright Field Pixles ratio)
0.5
| FLOP requirements | Computing Intensity Jacobian (flops) | Solving for control (flops)
|  | 3*#pixels*BFR*#channels*N | 2*#pixels*BFR*#channels*N + N^3/3
|  | 48201556860 | 7698259345797
| Min Time Estimate (hr) | 0.037193 | 5.94
| Best Time Estimate (hr) | 0.2062 | 32.9314
| Max Time Estimate (hr) | 0.66947 | 106.9203
| Data transfer requirements | Computing Intensity Jacobian (singles) | Solving for control (flops)
|  | 2*#pixels*BFR*#channels*N | #pixels*BFR*#channels
|  | 32134371240 | 564990
Jacobian EM
| FLOP requirements | Updating Jacobian estimate (flops per probing cycle)
8*M*N*(Nprobe+1)*NEFC
16452798074880
| Min Time Estimate (hr) | 12.6951
| Best Time Estimate (hr) | 70.3814
| Max Time Estimate (hr) | 228.5111
| Memory requirements | 3 * [(N+M)*Nprobe + N]*BPF
64188896

## Specs
Mode name | Telescope | Pupil | Pixel (mm) | Pixel (mas) | Number of (visible) DM actuators | Pixels across pupil | Upper L | bandwidth (%) | (L/D)^2 | Channels | IWA (L/D) | OAW (L/D) | lam center
SPC char primary (WFIRST) | WFIRST | 2.3631 | 0.013 | 21.83 | 3999 | 386 | 785 | 15 | 128 | 5 | 2.5 | 9 | 730 | 9 = OWA | 2.5 = physical designed IWA | add +1 L/D
HLC | WFIRST | 2.3631 | 0.013 | 21.83 | 3999 | 386 | 605 | 10 | 302 | 7 | 3 | 9 | 575
SPC disk | WFIRST | 2.3631 | 0.013 | 21.83 | 3999 | 386 | 866 | 10 | 1331 | 3 | 5.2 | 20 | 825
HabEx Channel A | HabEx | 4.04 | 0.015 | 11.6 | 7110 | 400 | 1000 | 76 | 3416 | 4 | 2.4 | 32 | 725
LUVOIR NUV A | LUVOIR A | 15 |  | 3.43 | 28438 | 400 | 525 | 133 | 5253 | 5 | 4 | 40 | 600
LUVOIR VIS A | LUVOIR A | 15 |  | 3.43 | 28438 | 400 | 1030 | 133 | 13254 | 5 | 3.5 | 64 | 600
LUVOIR NIR A | LUVOIR A | 15 |  | 6.88 | 28438 | 400 | 2000 | 133 | 13254 | 5 | 3.5 | 64 | 600
LUVOIR NUV B | LUVOIR B | 8 |  | 6.45 | 28438 | 400 | 525 | 103 | 5253 | 5 | 4 | 40 | 1650 | For bowtie: 65 degrees for each region +5 deg on side as control *2 for two sides
LUVOIR VIS B | LUVOIR B | 8 |  | 6.45 | 28438 | 400 | 1030 | 103 | 13254 | 5 | 3.5 | 64 | 1650
LUVOIR NIR B | LUVOIR B | 8 |  | 12.89 | 28438 | 400 | 2000 | 103 | 13254 | 5 | 3.5 | 64 | 1650

## ComputerSpecs
Computer architecture name |  | BAE RAD5545-3DPlus DDR3 | BAE RAD750 | Vorago VA41620-Everspin MRAM | Vorago VA41620-COTS SRAM | SnapDragon 855-COTS DDR4 | Renesas Cortex-R4F | TI Cortex-R5F | ST Stellar R52
CPU Clock | Mhz | 466 | 200 | 100 | 100 | 2420 | 600 | 300 | 400
CPU Cores | Cores | 4 | 1 | 1 | 1 | 4 | 1 | 1 | 4
Cache Access Time | ns | 2 | 5 | 10 | 10 | 1 | 2 | 3 | 2.5
RAM Latency | ns | 12 | 10 | 35 | 10 | 9 | 10 | 10 | 10
Cache Hit Percentage | % | 80 | 80 | 80 | 80 | 80 | 80 | 80 | 80
Parallelizable Code | % | 50 | 50 | 50 | 50 | 50 | 50 | 50 | 50
Memory Prefetch | 0 or 1 | 0 | 0 | 0 | 0 | 0 | 0 | 0 | 0
MAC Instruction | 0 or 1 | 0 | 0 | 1 | 1 | 1 | 1 | 1 | 0
MAC Applicability | % | 60 | 60 | 60 | 60 | 60 | 60 | 60 | 60
Bytes per float |  | 4 | 4 | 4 | 4 | 4 | 4 | 4 | 4
| BAE RAD5545-3DPlus DDR3 | BAE RAD750 | Vorago VA41620-Everspin MRAM | Vorago VA41620-COTS SRAM | SnapDragon 855-COTS DDR4
CPU Clock | 466 | 200 | 100 | 100 | 2420
CPU Cores | 4 | 1 | 1 | 1 | 4
Cache Access Time | 2 | 5 | 10 | 10 | 1
RAM Latency | 12 | 10 | 35 | 10 | 9
Cache Hit Percentage | 80 | 80 | 80 | 80 | 80
Parallelizable Code | 50 | 50 | 50 | 50 | 50
Memory Prefetch | 0 | 0 | 0 | 0 | 0
MAC Instruction | 0 | 0 | 1 | 1 | 1
MAC Applicability | 60 | 60 | 60 | 60 | 60
Bytes per float | 4 | 4 | 4 | 4 | 4
|  |  | Aerospace Market Chips |  |  |  | Non-Aerospace Market Chips
|  |  | BAE RAD750 | BAE RAD5545 | Teledyne LS1046-Space | DAHLIA SOC | SnapDragon 855 | NXP LX2160A | NXP S32S24 | TI Hercules
|  | Dhrystone Benchmark Estimate | 2.7778 | 0.17883 | 0.033245 | 0.1929 | 0.021522 | 0.0060445 | 0.14468 | 1.996
|  | Best Guestimate for Realistic System | 15.4 | 5.1388 | 3.5984 | 6.7917 | 2.4558 | 2.2515 | 9.0312 | 18.7333
|  | Overly Conservative Estimate | 50 | 26.1459 | 30.625 | 31.6667 | 18.4132 | 20.4545 | 51.25 | 48.3333